## Bacteria_Website
Site Number | Site Name | Latitude | Longitude | Sample Date | Sample Time | E. coli MPN/100ml | Enterococci MPN/100ml | QA Flag (1=Sample, 2= Field Duplicate, 3= Field Blank, 4 = Lab Duplicate, 5= Laboratory Blank) | Number of Samples Taken | Location (In Stream) | Water Temp (deg C) | Conductivity (µS/cm) | pH | Dissolved Oxygen (mg/L) | Estimated Stream Velocity (ft/sec) | Ambient Light | Air Temperature (Qualitative) | Air Temperature C | Wind/Speed Direction (MPH) | Daily Precip. from Nearest Mesonet site (mm) | Turbidity
1 | Walnut Creek | 35.1642 | -97.6142 | 2018-05-21 | 9:00 | 243 | 173 | 1 | 2 | Thalweg | NR | NR | NR | NR | 0.2 | Overcast | Mild | NR | N 4 | 0.25 | Yes
2 | Buggy Creek | 35.3104 | -97.9359 | 2018-05-21 | 10:30 | 74 | 160 | 1 | 2 | Thalweg | NR | NR | NR | NR | 2.34 | Partly Cloudy | Mild | NR | NE 5 | 0.25 | High
3 | Shell Creek | 35.5079 | -97.79 | 2018-05-21 | 11:30 | 144 | 504 | 1 | 2 | Thalweg | NR | NR | NR | NR | 0.5 | Partly Cloudy | Hot | NR | SE 3 | 0.25 | High
4 | Crutcho Creek | 35.4352 | -97.4745 | 2018-05-21 | 12:55 | 295 | 609 | 1 | 4 (Field Replicates) | Thalweg | NR | NR | NR | NR | 1 | Partly Cloudy | Hot | NR | E 4 | 0 | Medium
5 | Crooked Oak Creek | 35.2843 | -97.4151 | 2018-05-21 | 13:35 | 132 | 134 | 1 | 4 (Field Replicates) | Thalweg | NR | NR | NR | NR | 1 | Partly Cloudy | Hot | NR | SE 4 | 0 | Medium
6 | West Elm Creek | 35.334 | -97.3854 | 2018-05-21 | 14:15 | 72 | 97 | 1 | 2 | Thalweg | NR | NR | NR | NR | 0 | Partly Cloudy | Hot | NR | NE 3 | 0.25 | High
7 | Cottonwood Creek - HWY 74 | 35.7752 | -97.5849 | 2018-05-22 | 9:55 | 63 | 135 | 1 | 2 | Thalweg | NR | NR | NR | NR | 0.1 | Partly Cloudy | Mild | NR | S 6 | 0 | Medium
8 | Deer Creek | 35.7555 | -97.563 | 2018-05-22 | 9:20 | 171 | 809 | 1 | 2 | Thalweg | NR | NR | NR | NR | 2 | Partly Cloudy | Mild | NR | S 8 | 0 | Medium
9 | Cottonwood Creek - Academy Rd | 35.8219 | -97.4604 | 2018-05-22 | 11:04 | 134 | 231 | 1 | 2 | Thalweg | NR | NR | NR | NR | 2 | Partly Cloudy | Hot | NR | S 9 | 0 | Medium
10 | West Beaver Creek | 36.1013 | -97.444 | 2018-05-22 | 12:11 | 151 | 10 | 1 | 2 | Thalweg | NR | NR | NR | NR | 0.1 | Partly Cloudy | Hot | NR | S 8 | 0 | Low
11 | Turkey Creek | 35.9784 | -97.9228 | 2018-05-22 | 13:25 | 118 | 285 | 1 | 2 | Thalweg | NR | NR | NR | NR | 1 | Partly Cloudy | Hot | NR | S 12 | 0 | Medium
12 | Trail Creek | 35.8981 | -97.8566 | 2018-05-22 | 13:55 | 644 | 355 | 1 | 2 | 1/3 Width | NR | NR | NR | NR | 0.1 | Partly Cloudy | Hot | NR | SE 8 | 0 | Low
13 | Kingfisher Creek | 35.8576 | -97.9944 | 2018-05-22 | 14:30 | 131 | 1211 | 1 | 2 | Thalweg | NR | NR | NR | NR | 0.2 | Partly Cloudy | Hot | NR | SSE 9 | 0 | Low
14 | Uncle John's Creek | 35.8276 | -97.9215 | 2018-05-22 | 15:00 | 132 | 379 | 1 | 2 | Thalweg | NR | NR | NR | NR | 1 | Partly Cloudy | Hot | NR | SSE 10 | 0 | Low
15 | Little Deep Fork Creek | 35.8279 | -96.5341 | 2018-05-23 | 9:23 | 206 | 203 | 1 | 2 | Thalweg | NR | NR | NR | NR | 1 | NR | Mild | NR | S 4 | 0 | NR
16 | Coody Creek | 35.7142 | -95.3224 | 2018-05-23 | 11:06 | 97 | 457 | 1 | 2 | Thalweg | NR | NR | NR | NR | NR | Mostly Cloudy | Mild | NR | S 8 | 0 | Low
17 | Butler Creek | 35.5806 | -95.4179 | 2018-05-23 | 11:48 | 110 | 259 | 1 | 2 | Thalweg | NR | NR | NR | NR | 0.1 | Mostly Cloudy | Mild | NR | SSE 5 | 0 | NR
18 | Gentry Creek | 35.5368 | -95.6764 | 2018-05-23 | 12:30 | 317 | 250 | 1 | 4 (Field Replicates) | Thalweg | NR | NR | NR | NR | 0.1 | Sunny | Hot | NR | SW 5 | 0 | Low
20 | Rock Creek | 35.261 | -97.3355 | 2018-05-23 | 14:43 | 10 | 52 | 1 | 2 | Thalweg | NR | NR | NR | NR | 0 | Partly Cloudy | Hot | NR | SSW 10 | 0 | NR
21 | Little River | 35.282 | -97.37 | 2018-05-23 | 15:00 | 119 | 75 | 1 | 3 (Field Blank) | Thalweg | NR | NR | NR | NR | 0.1 | NR | Hot | NR | NR | NR | Medium
22 | Canadian River Deep Fork | 35.659 | -97.2447 | 2018-06-07 | 14:25 | 537 | 1539 | 1 | 2 | Thalweg | 23.2 | 523 | 8.04 | 7.18 | 1.5 | Overcast | Mild | 23 | E 10 | 0 | Extreme
23 | Dugout Creek | 35.9564 | -97.0161 | 2018-06-07 | 13:20 | 3654 | 24196 | 1 | 2 | Near Bank | 24.3 | 738 | 7.74 | 3.44 | 4 | Overcast | Mild | NR | NR | NR | Extreme
25 | Stillwater Creek - E 68th | 36.0437 | -96.9474 | 2018-06-07 | 12:35 | 9606 | 24196 | 1 | 2 | Near Bank | 22 | 183 | 8.3 | 6.6 | 5 | Rain/Overcast | Rain/Overcast | 22 | ENE 6 | 24.64 | Extreme
1 | Walnut Creek | 35.1642 | -97.6142 | 2018-06-21 | 13:03 | 55 | 52.8 | 1 | 2 | Thalweg | 17.4 | 735 | 8.37 | 6.28 | 1 | Sunny | Mild | 29 | N 3 M/s | 0 | Mild
2 | Buggy Creek | 35.3104 | -97.9359 | 2018-06-04 | 9:45 | 20.8 | 147.2 | 1 | 2 | Thalweg | 22.3 | 2300 | 8.03 | 7.96 | 1.5 | Mostly Cloudy | Mild | 22 | ESE 5 | 0 | Mild
3 | Shell Creek | 35.5079 | -97.79 | 2018-06-04 | 10:55 | 43.6 | 467.6 | 1 | 2 | Thalweg | 25.3 | 1177 | 8.21 | 1.9 | 0 | Partly Cloudy | Mild | 26 | SE 4 | 0 | Mild
4 | Crutcho Creek | 35.4352 | -97.4745 | 2018-06-04 | 11:50 | 58.4 | 136.4 | 1 | 4 (Field Replicates) | Thalweg | 24.9 | 576 | 7.76 | 2.5 | 0.1 | Partly Cloudy | Mild | 27 | SE 4 | 0 | Mild
5 | Crooked Oak Creek | 35.2843 | -97.4151 | 2018-06-04 | 12:55 | 4 | 67.6 | 1 | 2 | Thalweg | 25.4 | 1979 | 8.02 | 7.98 | 0 | Mostly Cloudy | Hot | 26 | ESE 4 | 0 | Moderate
6 | West Elm Creek | 35.334 | -97.3854 | 2018-06-05 | 16:43 | 48.8 | 48.8 | 1 | 2 | Thalweg | 28.4 | 665 | 8.2 | 11.21 | 0.1 | Sunny | Hot | 31 | SE 4 | 0 | Mild
7 | Cottonwood Creek - HWY 74 | 35.7752 | -97.5849 | 2018-06-07 | 10:55 | 729 | 11199 | 1 | 2 | Thalweg | 23.5 | 1666 | 8 | 5.28 | 1 | Rain/Overcast | NR | NR | NR | NR | NR
8 | Deer Creek | 35.7555 | -97.563 | 2018-06-07 | 10:05 | 41 | 670 | 1 | 2 | Thalweg | 25.2 | 1282 | 8.05 | 6.41 | 1 | Rain/Overcast | Cold | 21 | NR | NR | NR
9 | Cottonwood Creek - Academy Rd | 35.8219 | -97.4604 | 2018-06-05 | 15:15 | 37.6 | 48 | 1 | 2 | Thalweg | 28.3 | NR | 8.23 | 18.4 | 2 | Sunny | Hot | 31 | NR | 0 | Medium
10 | West Beaver Creek | 36.1013 | -97.444 | 2018-06-05 | 14:20 | 4 | 63.2 | 1 | 3 (Field Blank) | Off Bank | 27.9 | 440 | 8.21 | 11.8 | 0 | Sunny | Hot | 31 | SSE 3 | 0 | Medium
11 | Turkey Creek | 35.9784 | -97.9228 | 2018-06-05 | 12:08 | 20.4 | 420 | 1 | 4 (Field Replicates) | Thalweg | 26.2 | 750 | 7.98 | 5.9 | 0.5 | Sunny | Hot | 30 | S 5 | 0 | Medium
12 | Trail Creek | 35.8981 | -97.8566 | 2018-06-05 | 11:12 | 111.2 | 2068.8 | 1 | 2 | Thalweg | 21.3 | 967 | 7.63 | 3.84 | <0.5 | Sunny | Hot | 28 | S 5 | 0 | Mild
13 | Kingfisher Creek | 35.8576 | -97.9944 | 2018-06-05 | 10:35 | 1041.2 | 1041.2 | 1 | 2 | Off Bank | 25.1 | 2077 | 8.06 | 5 | 1 | Sunny | Mild | 28 | SSE 6 | 0.51 | NR
14 | Uncle John's Creek | 35.8276 | -97.9215 | 2018-06-05 | 10:00 | 8 | 315 | 1 | 2 | Thalweg | 23.9 | 1402 | 8.12 | 8.15 | .5-1 | Sunny | Mild | 27 | SSE 6 | 0.51 | NR
15 | Little Deep Fork Creek | 35.8279 | -96.5341 | 2018-06-06 | 13:18 | 506.8 | 204.8 | 1 | 2 | Thalweg | 28.2 | 558 | 8.22 | 9 | 1 | Partly Cloudy | Hot | 32 | S 5 | 0 | Low
16 | Coody Creek | 35.7142 | -95.3224 | 2018-06-06 | 11:31 | 74.8 | 58.4 | 1 | 3 (Field Replicate) | Thalweg | 25 | 480 | 7.58 | 5.25 | 0.5 | NR | Hot | 29 | SSE 3 | 0 | NR
17 | Butler Creek | 35.5806 | -95.4179 | 2018-06-06 | 10:40 | 34.4 | 233.2 | 1 | 2 | Thalweg | 23.9 | 526 | 7.17 | 1.67 | 0 | Sunny | Mild | 27 | SSE 4 | 0 | Mild
18 | Gentry Creek | 35.5368 | -95.6764 | 2018-06-06 | 9:45 | 43.6 | 74 | 1 | 2 | Thalweg | 25.3 | 411 | 7.4 | 6.46 | 0.1 | Sunny | Mild | 27 | SSE 4 | 0 | Moderate
20 | Rock Creek | 35.261 | -97.3355 | 2018-06-06 | 16:00 | 90.4 | 120.4 | 1 | 3 (Field Blank) | Pool | 29.5 | 707 | 8 | 7.06 | 0.1 | Partly Cloudy | Hot | 33 | SSE 6 | 0 | Mild
21 | Little River | 35.282 | -97.37 | 2018-06-06 | 15:25 | 37.2 | 38.8 | 1 | 2 | Thalweg | 31.8 | 822 | 8.34 | 9.43 | 1 | Partly Cloudy | Hot | 33 | SSE 6 | 0 | None
22 | Canadian River Deep Fork | 35.659 | -97.2447 | 2018-06-19 | 13:36 | 4 | 242 | 1 | 2 | Thalweg | 28.1 | 525 | 8.51 | 8.51 | 1.5 | Mostly Cloudy | NA | 28 | S 4 M/s | 0 | Moderate
23 | Dugout Creek | 35.9564 | -97.0161 | 2018-06-19 | 12:25 | 20.4 | 767.2 | 1 | 2 | Thalweg | 22.1 | 743 | 7.73 | 1.64 | 0.5 | Mostly Cloudy | NA | 28 | S 6 M/s | 0 | Moderate
25 | Stillwater Creek - E 68th | 36.0437 | -96.9474 | 2018-06-19 | 11:15 | 43.6 | 503.6 | 1 | 2 | Thalweg | 28.1 | 1140 | 8.28 | 7.39 | 0.5 | Mostly Cloudy | NA | 27 | S 5 M/s | 0 | Moderate
1 | Walnut Creek | 35.1642 | -97.6142 | 2018-07-02 | 8:11 | 352.8 | 600 | 1 | 2 | Thalweg | 25.4 | 600 | 8.22 | NR | 2 | Partly Cloudy | NA | 25 | ESE 3 M/s | 0 | Moderate
2 | Buggy Creek | 35.3104 | -97.9359 | 2018-06-21 | 11:56 | 10.4 | 166.8 | 1 | 4 (Field Replicates) | Thalweg | 28.1 | 2190 | 8.4 | 9.93 | 1 | Partly Cloudy | NA | 28 | NNW 5 M/s | 0 | None
3 | Shell Creek | 35.5079 | -97.79 | 2018-06-21 | 11:07 | 24.2 | 503.6 | 1 | 3 (Field Blank) | Near Bank | 24.2 | 1047 | 7.91 | 2.42 | 0 | Partly Cloudy | NA | 25 | NNW 8 mph | 0 | Moderate
4 | Crutcho Creek | 35.4352 | -97.4745 | 2018-06-21 | 10:04 | 2092.4 | 1844.4 | 1 | 2 | Thalweg | 25 | 257 | 7.87 | 2.38 | 0.1 | Partly Cloudy | NA | 23 | N 4 M/s | 0 | Moderate
5 | Crooked Oak Creek | 35.2843 | -97.4151 | 2018-06-21 | 9:38 | 4839.2 | 1230.4 | 1 | 2 | Off Bank | 24.1 | 729 | 7.88 | 2.82 | 0.1 | Partly Cloudy | NA | 22 | NNE 2 M/s | 0 | Moderate
6 | West Elm Creek | 35.334 | -97.3854 | 2018-06-21 | 8:50 | 203 | 665.6 | 1 | 2 | Thalweg | 23.1 | 651 | 8.17 | 5.97 | 1 | Partly Cloudy | NA | 22 | N 3 M/s | 0 | Mild
7 | Cottonwood Creek - HWY 74 | 35.7752 | -97.5849 | 2018-06-19 | 9:31 | 16.4 | 1252 | 1 | 2 | Thalweg | 25.5 | 1631 | 7.96 | 3.24 | 0.1 | Partly Cloudy | NA | 25 | S 3 M/s | 0 | Mild
8 | Deer Creek | 35.7555 | -97.563 | 2018-06-19 | 9:09 | 24 | 690.4 | 1 | 2 | Thalweg | 25.9 | 1255 | 8.09 | 6.32 | 0.5 | Partly Cloudy | NA | 25 | S 3 M/s | 0 | Moderate
9 | Cottonwood Creek - Academy Rd | 35.8219 | -97.4604 | 2018-06-20 | 13:35 | 43.6 | 186 | 1 | 2 | Thalweg | 27.8 | 1196 | 8.34 | 7.85 | 2 | Sunny | NA | 27 | NNW 5 M/s | 0 | Moderate
10 | West Beaver Creek | 36.1013 | -97.444 | 2018-06-20 | 12:35 | 23.8 | 11.6 | 1 | 2 | Pool/Stagnant Water | 27.3 | 483 | 8 | 3.94 | 0 | Partly Cloudy | NA | 26 | N 6 M/s | 0 | Moderate
11 | Turkey Creek | 35.9784 | -97.9228 | 2018-06-20 | 11:15 | 14.6 | 130.8 | 1 | 3 (Field Blank) | Thalweg | 25.4 | 1213 | 8.73 | 6.53 | 0.5 | Mostly Cloudy | NA | 25 | Calm | 0 | Moderate
12 | Trail Creek | 35.8981 | -97.8566 | 2018-06-20 | 10:36 | 46.4 | 5654.4 | 1 | 4 (Field Replicates) | NR | 22.6 | 1186 | 7.96 | 4.56 | 0.1 | Mostly Cloudy | NA | 24 | S 6 M/s | 0 | Mild
13 | Kingfisher Creek | 35.8576 | -97.9944 | 2018-06-20 | 10:00 | 1454 | 1302 | 1 | 2 | Thalweg (1/4 from Bank) | 26.3 | 1588 | 8.39 | 6.04 | < 1 ft/s | Mostly Cloudy | NA | 24 | calm | 0 | Moderate
14 | Uncle John's Creek | 35.8276 | -97.9215 | 2018-06-20 | 9:16 | 50 | 995 | 1 | 2 | Thalweg | 23 | 1402 | 7.83 | 6.27 | 0.1 | Mostly Cloudy | NA | 23 | WSW 1 M/s | 0 | None
15 | Little Deep Fork Creek | 35.8279 | -96.5341 | 2018-06-18 | 14:07 | 95.2 | 122 | 1 | 2 | Thalweg | 28.3 | 608 | 8.24 | 8.01 | 1 | Mostly Cloudy | NR | 31 | S 8 M/s | 0 | None
16 | Coody Creek | 35.7142 | -95.3224 | 2018-06-18 | 11:36 | 29.6 | 98.4 | 1 | 3 (Field Blank) | Thalweg | 28.1 | NR | 7.71 | 4.78 | 0.5 | Mostly Cloudy | Mild | 27 | S 4 M/s | 0 | None
17 | Butler Creek | 35.5806 | -95.4179 | 2018-06-18 | 10:50 | 25.2 | 120.4 | 1 | 2 | Thalweg | 25.9 | 576 | 7.27 | 1.43 | 0 | Partly Cloudy | Mild | 27 | S 4 M/s | 0 | Mild
18 | Gentry Creek | 35.5368 | -95.6764 | 2018-06-18 | 9:50 | 116.8 | 40.5 | 1 | 2 | Thalweg | 27.6 | 0 | 7.79 | 4.94 | 0 | Mostly Cloudy | Mild | 27 | S 4 M/s | 0 | Mild
20 | Rock Creek | 35.261 | -97.3355 | 2018-06-18 | 16:30 | 30 | 110 | 1 | 2 | Pool | 28.9 | 648 | 8.04 | 5.48 | 0 | Partly Cloudy | Mild | 31 | S 5 M/s | 0 | Moderate
21 | Little River | 35.282 | -97.37 | 2018-06-18 | 16:10 | 4 | 39.2 | 1 | 3 (Field Replicate) | Thalweg | 31.3 | 778 | 8.41 | 9.19 | 1 | Partly Cloudy | Mild | 31 | S 5 M/s | 0 | Mild
22 | Canadian River Deep Fork | 35.659 | -97.2447 | 2018-07-02 | 10:00 | 1642.4 | 998 | 1 | 3 (Field Replicate) | Thalweg | 26.7 | 449 | 8.26 | 7.13 | 2 | Sunny | NA | 28 | SE 4 mph | 0 | Moderate
23 | Dugout Creek | 35.9564 | -97.0161 | 2018-07-02 | 11:10 | 95 | 1041.2 | 1 | 2 | Thalweg | 27.3 | 845 | 8.08 | 4.84 | 2 | Sunny | NA | 30 | S 7 mph | 0.25 | Mild
25 | Stillwater Creek - E 68th | 36.0437 | -96.9474 | 2018-07-02 | 11:52 | 721.8 | 2068.8 | 1 | 2 | Thalweg | 26.4 | 280 | 7.97 | 5.7 | 1 | Sunny | Hot | 32 | S 4 M/s | 0 | Serious
1 | Walnut Creek | 35.1642 | -97.6142 | 2018-07-11 | 9:01 | 85.6 | 165.6 | 1 | 2 | Thalweg | 28.4 | 659 | 8.26 | 2.55 | 1.5 | Sunny | Mild | 29 | Calm | 0 | Mild
2 | Buggy Creek | 35.3104 | -97.9359 | 2018-07-11 | 10:20 | 1 | 138 | 1 | 3 (Field Blank) | Thalweg | 28 | 2056 | 8.26 | 7.96 | 1 | Sunny | Mild | 30 | Calm | 0 | None
3 | Shell Creek | 35.5079 | -97.79 | 2018-07-11 | 11:12 | 129 | 606 | 1 | 2 | Thalweg | 26 | 768 | 8 | 3.33 | <0.5 Stagnant | Sunny | Mild | 31 | Calm | 0 | Moderate
4 | Crutcho Creek | 35.4352 | -97.4745 | 2018-07-11 | 12:16 | 15 | 101.2 | 1 | 3 (Field Replicate) | Near Bank | 27.3 | 742 | 8.11 | 4.25 | <0.5 | Sunny | Hot | 32 | Calm | 0 | Mild
5 | Crooked Oak Creek | 35.2843 | -97.4151 | 2018-07-11 | 12:55 | 60.2 | 338 | 1 | 2 | Near Bank | 29.1 | 3130 | 7.95 | 18.05 | <0.5 | Sunny | Hot | 32 | Calm | 0 | Moderate
6 | West Elm Creek | 35.334 | -97.3854 | 2018-07-11 | 13:40 | 4 | 212 | 1 | 2 | Thalweg | 29.5 | 705 | 8.31 | 9.24 | 1 | Sunny | Hot | 33 | SE 4 M/s | 0 | None
7 | Cottonwood Creek - HWY 74 | 35.7752 | -97.5849 | 2018-07-10 | 9:13 | 14.2 | 665.6 | 1 | 3 (Field Replicate) | Thalweg | 26.4 | 1488 | 8.13 | 4.68 | 0.5 | NR | Mild | 28 | SSw 1M/s | 0 | Mild
8 | Deer Creek | 35.7555 | -97.563 | 2018-07-10 | 8:45 | 19 | 1089.2 | 1 | 2 | Thalweg | 26.6 | 1248 | 8.19 | 6.14 | 1 | Sunny | Mild | 27 | SSW 2 M/s | 0 | Moderate
9 | Cottonwood Creek - Academy Rd | 35.8219 | -97.4604 | 2018-07-12 | 13:07 | 2 | 182.8 | 1 | 3 (Field Blank) | Thalweg | 30.1 | 1221 | 8.39 | 8.03 | 2 | Sunny | Hot | 34 | S 4 M/s | 0 | Mild
10 | West Beaver Creek | 36.1013 | -97.444 | 2018-07-12 | 14:00 | 497.8 | 325.2 | 1 | 2 | Pool | 30 | NR | 8.22 | 5.01 | 0 | Sunny | Hot | 34 | SE 5 M/s | 0 | Mild
11 | Turkey Creek | 35.9784 | -97.9228 | 2018-07-12 | 10:57 | 8 | 91.2 | 1 | 2 | Thalweg | 28.4 | 1282 | 8.61 | 5.75 | .5-1 | Sunny | NR | 32 | SSE 5 M/s | 0 | Mild
12 | Trail Creek | 35.8981 | -97.8566 | 2018-07-12 | 10:13 | 4839.2 | 9678.4 | 1 | 2 | Thalweg | 24.3 | 1187 | 8.1 | 5.51 | 0 | Sunny | Hot | 32 | SSE 4 M/s | 0 | Mild
13 | Kingfisher Creek | 35.8576 | -97.9944 | 2018-07-12 | 9:40 | 6.2 | 405.6 | 1 | 3 (Field Replicate) | 1/4 Width | 28.8 | NR | 8.37 | 7.8 | 0.5 | Sunny | Mild | 31 | S 5 M/s | 0 | Moderate
14 | Uncle John's Creek | 35.8276 | -97.9215 | 2018-07-12 | 9:00 | 4 | 268 | 1 | 2 | Thalweg | 26.5 | 1240 | 8.16 | 5.29 | 0.5 | Sunny | Mild | 30 | S 4 M/s | 0 | None
15 | Little Deep Fork Creek | 35.8279 | -96.5341 | 2018-07-09 | 13:20 | 874.2 | 102.4 | 1 | 2 | Thalweg | 29.9 | 475 | 8.48 | 8.78 | 1 | NR | Hot | 32 | SW 1 mph | 0 | Mild
16 | Coody Creek | 35.7142 | -95.3224 | 2018-07-09 | 11:20 | 216.2 | 233.2 | 1 | 3 (Field Blank) | Thalweg | 27.1 | 407 | 7.95 | 4.75 | 0.5 | Partly Cloudy | Hot | 29 | W 1 mph | 0 | None
17 | Butler Creek | 35.5806 | -95.4179 | 2018-07-09 | 10:40 | 19.4 | 198.4 | 1 | 2 | Thalweg | 25.8 | 264 | 7.52 | 1.18 | NR | Sunny | Mild | 28 | N 2 mph | 0 | Moderate
18 | Gentry Creek | 35.5368 | -95.6764 | 2018-07-09 | 9:33 | 47 | 257.6 | 1 | 2 | Thalweg | 27.5 | 271 | 7.79 | 4.65 | 0 | Sunny | Mild | 28 | NW 2 mph | 0 | Moderate
20 | Rock Creek | 35.261 | -97.3355 | 2018-07-09 | 15:35 | 2022.4 | 526.8 | 1 | 2 | Thalweg | 30.6 | 686 | 8.21 | 7.52 | 0 | NR | Hot | 33 | NR | NR | Mild
21 | Little River | 35.282 | -97.37 | 2018-07-09 | 15:15 | 34.2 | 20.8 | 1 | 2 | Thalweg | 31.7 | 818 | 8.52 | 9.65 | 1 | Partly Cloudy | Hot | 33 | NR | NR | Mild
22 | Canadian River Deep Fork | 35.659 | -97.2447 | 2018-07-10 | 11:57 | 23.2 | 95.2 | 1 | 2 | Thalweg | 28.2 | 530 | 8.45 | 8.17 | 2 | Partly Cloudy | Hot | 32 | ESE 3 M/s | 0 | Moderate
23 | Dugout Creek | 35.9564 | -97.0161 | 2018-07-10 | 11:05 | 278.2 | 966 | 1 | 2 | Thalweg | 27.1 | 799 | 8 | 2.24 | 0.5 | Sunny | Hot | 31 | SE 1 M/s | 0 | Mild
25 | Stillwater Creek - E 68th | 36.0437 | -96.9474 | 2018-07-10 | 10:30 | 33.2 | 285.6 | 1 | 3 (Field Blank) | Thalweg | 28.6 | 973 | 8.46 | 7.01 | 1 | Sunny | Hot | 30 | WSW 1 M/s | 0 | Moderate
1 | Walnut Creek | 35.1642 | -97.6142 | 2018-07-16 | 7:45 | 27 | 129.2 | 1 | 3 (Field Replicate) | Thalweg | 29.4 | 673 | 8.41 | 5.32 | .1-.5 | Partly Cloudy | NA | 26 | 2 M/s | 0.25 | Mild
2 | Buggy Creek | 35.3104 | -97.9359 | 2018-07-16 | 9:35 | 12 | 2757.2 | 1 | 3 (Field Blank) | Thalweg | 27.2 | 2150 | 8.23 | 7.05 | 1 | Partly Cloudy | NA | 29 | 4 M/s | 0.51 | None
3 | Shell Creek | 35.5079 | -97.79 | 2018-07-16 | 10:22 | 85.6 | 373.6 | 1 | 2 | Off Bank | 25.6 | 807 | 7.98 | 2.15 | 0 | Partly Cloudy | NA | 30 | 1 M/s | 0 | Serious
4 | Crutcho Creek | 35.4352 | -97.4745 | 2018-07-16 | 11:04 | 96 | 1041.2 | 1 | 2 | Thalweg | 27.3 | 811 | 8.23 | 4.68 | 0.1 | Partly Cloudy | NA | 31 | NNE 1 M/s | 0 | Mild
5 | Crooked Oak Creek | 35.2843 | -97.4151 | 2018-07-16 | 11:35 | 90.6 | 4044.8 | 1 | 2 | Off Bank | 26.6 | 2073 | 8.12 | 5.27 | 0.1 | Partly Cloudy | NA | 32 | NE 2 M/s | 0 | Moderate
6 | West Elm Creek | 35.334 | -97.3854 | 2018-07-16 | 12:37 | 47.6 | 326.4 | 1 | 2 | Thalweg | 28.5 | 698 | 8.27 | 8.8 | .5-1 | Sunny | NA | 33 | NNE 2 M/s | 0 | None
7 | Cottonwood Creek - HWY 74 | 35.7752 | -97.5849 | 2018-07-17 | 8:59 | 69 | 795.6 | 1 | 3 (Field Replicate) | Thalweg | 27 | 1661 | 8.17 | 4.11 | .1-.5 | Rain | NA | 25 | S 4 M/s | 5.59 | Mild
8 | Deer Creek | 35.7555 | -97.563 | 2018-07-17 | 8:36 | 105.6 | 642.8 | 1 | 2 | Thalweg | 27.6 | 1291 | 8.2 | 6.13 | 1 | Rain | NA | 25 | S 3 M/s | 5.59 | Moderate
9 | Cottonwood Creek - Academy Rd | 35.8219 | -97.4604 | 2018-07-17 | 9:38 | 42.6 | 458 | 1 | 3 (Field Blank) | Thalweg | 28.1 | 1236 | 8.38 | 6.55 | NR | NR | NA | 25 | S 3 M/s | 5.84 | NR
10 | West Beaver Creek | 36.1013 | -97.444 | 2018-07-17 | 10:31 | 1632.8 | 1549.2 | 1 | 2 | Pool | 28.1 | 388 | 8.05 | 2.1 | 0 | Mostly Cloudy | NA | 29 | ENE 1 M/s | 0.25 | Moderate
11 | Turkey Creek | 35.9784 | -97.9228 | 2018-07-19 | 9:15 | 108.8 | 645 | 1 | 2 | Thalweg | 26.5 | 754 | 8.08 | 3.96 | 0.5-1 | Sunny | NA | 28 | S 2 M/s | 0 | Moderate
12 | Trail Creek | 35.8981 | -97.8566 | 2018-07-19 | 9:55 | 364.8 | 4184.8 | 1 | 3 (Field Replicate) | Thalweg | 24.8 | 1188 | 8.25 | 6.57 | 0.1 | Sunny | NA | 30 | SSW 2 M/s | 0 | None
13 | Kingfisher Creek | 35.8576 | -97.9944 | 2018-07-19 | 10:40 | 336.8 | 334.4 | 1 | 3 (Field Blank) | Thalweg | 28.2 | 1797 | 8.33 | 5.68 | NR | Sunny | NA | 31 | SW 1 M/s | 0 | NR
14 | Uncle John's Creek | 35.8276 | -97.9215 | 2018-07-19 | 10:55 | 20.8 | 568.4 | 1 | 3 (Field Replicate) | Thalweg | 28.5 | 1284 | 8.32 | 9.39 | 0.2 | Sunny | NA | 88 (F) | W 3 mph | 0 | None
15 | Little Deep Fork Creek | 35.8279 | -96.5341 | 2018-07-18 | 13:22 | 130.8 | 159.6 | 1 | 3 (Field Blank) | Thalweg | 27.2 | 454 | 8.27 | 6.93 | 0.5 | Overcast | NA | 28 | SE 1 M/s | 4.57 | Mild
16 | Coody Creek | 35.7142 | -95.3224 | 2018-07-18 | 11:10 | 714 | 276.4 | 1 | 2 | Thalweg | 26.5 | 192 | 8.14 | 4.51 | 0.5 | Mostly Cloudy | NA | 28 | SE 3 M/s | 0.25 | Mild
17 | Butler Creek | 35.5806 | -95.4179 | 2018-07-18 | 10:28 | 16.4 | 155.2 | 1 | 2 | Thalweg | 26.2 | 282 | 7.82 | 1.07 | 0 | Overcast | NA | 26 | SE 4 M/s | 0 | None
18 | Gentry Creek | 35.5368 | -95.6764 | 2018-07-18 | 9:27 | 43.6 | 182 | 1 | 2 | Thalweg/Pool | 27.8 | 287 | 8.22 | 4.29 | 0 | Overcast | NA | 25 | ESE 3 M/s | 0.51 | Mild
20 | Rock Creek | 35.261 | -97.3355 | 2018-07-18 | 15:40 | 91.2 | 212 | 1 | 2 | Pool | 27.3 | 673 | NR | 3.93 | 0 | Mostly Cloudy | NA | 29 | ENE 2 M/s | 0 | None
21 | Little River | 35.282 | -97.37 | 2018-07-18 | 15:22 | 28.8 | 140 | 1 | 2 | Thalweg | 28.2 | 569 | 8.41 | 7.28 | 1-1.5 | Mostly Cloudy | NA | 28 | NE 3 M/s | 0 | Mild
22 | Canadian River Deep Fork | 35.659 | -97.2447 | 2018-07-17 | 12:50 | 10.2 | 74.8 | 1 | 2 | Thalweg | 29.1 | 510 | 8.35 | 7.51 | 2 | NR | NA | 31 | SSE 4 M/s | 1.02 | Moderate
23 | Dugout Creek | 35.9564 | -97.0161 | 2018-07-17 | 12:01 | 32.2 | 432.4 | 1 | 2 | Thalweg | 28 | 960 | 8.03 | 2.3 | 0.1 | Partly Cloudy | NA | 31 | SSE 2 M/s | 0 | Mild
25 | Stillwater Creek - E 68th | 36.0437 | -96.9474 | 2018-07-17 | 11:32 | 30.4 | 326.4 | 1 | 2 | Thalweg | 29.7 | 1282 | 8.1 | 6.14 | 0.5 | Partly Cloudy | NA | 31 | SE 2 M/s | 0 | Moderate
1 | Walnut Creek | 35.1642 | -97.6142 | 2018-07-30 | 7:40 | 2595.2 | 9678.4 | 1 | 2 | Thalweg | 25.2 | 642 | 8.22 | 4.95 | 2 to 3 | Rain/Overcast | NA | 20 | WNW 4 M/s | 54.61 | Moderate
2 | Buggy Creek | 35.3104 | -97.9359 | 2018-07-30 | 8:42 | 5748 | 24619 | 1 | 2 | Thalweg | 24.3 | 1751 | 7.85 | 5.02 | 3 to 4 | Rain/Overcast | NA | 20 | SSE 3 M/s | 47.24 | Serious
3 | Shell Creek | 35.5079 | -97.79 | 2018-07-30 | 9:26 | 1194.8 | 9678.4 | 1 | 2 | Off Bank | 23.8 | 689 | 7.78 | 3.13 | 0.1 | Sunny | NA | 22 | SW 3 M/s | 37.85 | NR
4 | Crutcho Creek | 35.4352 | -97.4745 | 2018-07-30 | 10:24 | 7915 | 24196 | 1 | 2 | Edge of Thalweg | 23.5 | 156.4 | 8.12 | 6.38 | 5 | Sunny | NA | 24 | WNW 1 M/s | 57.4 | Serious
5 | Crooked Oak Creek | 35.2843 | -97.4151 | 2018-07-30 | 10:53 | 12810 | 18600 | 1 | 3 (Field Blank) | Off Bank | 23.6 | 365 | 8.17 | 7.28 | Very Fast | Sunny | NR | 25 | NW 2 M/s | 57.4 | Extreme
6 | West Elm Creek | 35.334 | -97.3854 | 2018-07-30 | 11:32 | 458 | 3022.4 | 1 | 4 (Field Replicates) | Thalweg | 25.6 | 578 | 7.11 | 7.2 | 1 | Sunny | NA | 26 | NW 2 M/s | 57.4 | Moderate
7 | Cottonwood Creek - HWY 74 | 35.7752 | -97.5849 | 2018-07-31 | 9:40 | 4106 | 359 | 1 | 2 | Thalweg | 23.4 | 466 | 8.08 | 6.09 | 4 | Partly Cloudy | NA | 22 | N 4 M/s | 0 | Serious
8 | Deer Creek | 35.7555 | -97.563 | 2018-07-31 | 9:10 | 3930 | 5380 | 1 | 2 | Near Bank | 24.8 | 5.59 | 7.96 | 5.5 | 4 | Sunny | NA | 20 | NW 3 M/s | 0 | Mild
9 | Cottonwood Creek - Academy Rd | 35.8219 | -97.4604 | 2018-08-01 | 8:32 | 235.2 | 629.4 | 1 | 2 | Thalweg | 24 | 558 | 7.84 | 6.51 | 4 | Sunny | NA | 21 | 0.5 mph | 0 | Moderate
10 | West Beaver Creek | 36.1013 | -97.444 | 2018-08-01 | 9:34 | 360.9 | 436 | 1 | 2 | Thalweg | 23 | 314 | 7.73 | 2.04 | 0.1 | Sunny | NA | 27 | SW 2 M/s | 0 | NR
11 | Turkey Creek | 35.9784 | -97.9228 | 2018-08-01 | 10:40 | 12 | 285.1 | 1 | 3 (Field Blank) | Thalweg | 24.4 | 1187 | 8.18 | 3.77 | 0.5 | Sunny | NA | 27 | SSW 4 M/s | 0 | Mild
12 | Trail Creek | 35.8981 | -97.8566 | 2018-08-01 | 11:23 | 40.3 | 658.6 | 1 | 3 (Field Replicate) | Thalweg | 22.5 | 397 | 8.04 | 6.71 | 0.5 | Sunny | NA | 27 | SW 1 M/s | 0 | Moderate
13 | Kingfisher Creek | 35.8576 | -97.9944 | 2018-08-01 | 12:17 | 41.9 | 456.9 | 1 | 2 | 1/4 Width | 24 | 783 | 7.9 | 5.25 | NR | Sunny | NR | 28 | SW 2 M/s | 0 | NR
14 | Uncle John's Creek | 35.8276 | -97.9215 | 2018-08-01 | 12:50 | 25.1 | 416 | 1 | 2 | Thalweg | 26.7 | 551 | 8.13 | 7.28 | 4 | Sunny | NA | 28 | SE 3 M/s | 0 | Serious
15 | Little Deep Fork Creek | 35.8279 | -96.5341 | 2018-07-31 | 12:41 | 1246 | 1076 | 1 | 3 (Field Blank) | Thalweg | 25.5 | 331 | 8.24 | 8.52 | 0.5 | Sunny | NA | 26 | NNE 5 M/s | 0 | None
16 | Coody Creek | 35.7142 | -95.3224 | 2018-08-02 | 10:35 | 62 | 60.5 | 1 | 2 | Thalweg | 24.2 | 219.6 | 7.97 | 5.08 | 0.5 | Sunny | NA | 28 | 3 M/s | 0 | Mild
17 | Butler Creek | 35.5806 | -95.4179 | 2018-08-02 | 11:19 | 24.6 | 38.4 | 1 | 2 | Thalweg | 24.1 | 168.3 | 7.59 | 0.88 | 0.1 | Sunny | NA | 28 | 3 M/s | 0 | NR
18 | Gentry Creek | 35.5368 | -95.6764 | 2018-08-02 | 12:00 | 5.1 | 8.5 | 1 | 2 | Thalweg | 25.6 | 275 | 7.93 | 5.68 | 0.1 | Sunny | NA | 30 | S 6 M/s | 0 | Moderate
20 | Rock Creek | 35.261 | -97.3355 | 2018-07-31 | 15:17 | 95 | 239 | 1 | 2 | Thalweg | 26.3 | 539 | 8.11 | 5.77 | 0.5 | NR | NR | 28 | N 5 M/s | 0 | Mild
21 | Little River | 35.282 | -97.37 | 2018-07-31 | 14:58 | 311 | 435 | 1 | 2 | Thalweg | 28.1 | 392 | 8.35 | 7.77 | 1 | Sunny | NA | 28 | NNE 4 M/s | 0 | Mild
22 | Canadian River Deep Fork | 35.659 | -97.2447 | 2018-07-31 | 13:48 | 85 | 195 | 1 | 2 | NR | 26.4 | 436 | 8.28 | 7.66 | 1 | Partly Cloudy | NA | 28 | NNE 5. M/s | 0 | Mild
23 | Dugout Creek | 35.9564 | -97.0161 | 2018-07-31 | 10:52 | 221 | 591 | 1 | 2 | Thalweg | 23.6 | 893 | 7.92 | 3.35 | 0.5 | Sunny | NA | 24 | NNE 4 M/s | 0 | None
25 | Stillwater Creek - E 68th | 36.0437 | -96.9474 | 2018-07-31 | 11:30 | 620 | 880 | 1 | 3 (Field Replicate) | Thalweg | 25.2 | 291 | 5.35 | 7.95 | 5.35 | Sunny | NA | 25 | N 5 M/s | 0 | Moderate
1 | Walnut Creek | 35.1642 | -97.6142 | 2018-08-13 | 7:45 | 5.2 | 50.4 | 1 | 2 | Thalweg | 26 | 683 | 8.36 | 4.67 | 0.5 | Overcast | NA | 23 | 3m/s | 25.65 | Moderate
2 | Buggy Creek | 35.3104 | -97.9359 | 2018-08-13 | 8:40 | 11.6 | 2419.6 | 1 | 2 | Thalweg | 24 | 2184 | 8.08 | 5.86 | 1 | Overcast | NA | 23 | 3m/s | 25.65 | None
3 | Shell Creek | 35.5079 | -97.79 | 2018-08-13 | 9:30 | 52.8 | 235.9 | 1 | 3 (Field Replicate) | Thalweg | 23.5 | 475 | 7.82 | 1.03 | 0.1 | Drizzling/Overcast | NA | 23 | S 4m/s | 20.32 | Mild
4 | Crutcho Creek | 35.4352 | -97.4745 | 2018-08-13 | 10:20 | 103.9 | 686.7 | 1 | 2 | Thalweg | 25 | 263 | 8.09 | 4.07 | 1 | Rain | NA | 23 | S 2m/s | 7.87 | Mild
5 | Crooked Oak Creek | 35.2843 | -97.4151 | 2018-08-13 | 12:00 | 32 | 240 | 1 | 2 | Thalweg | 24.4 | 1988 | 8.12 | 6.32 | 0.1 | Light Rain | NA | 23 | SSE 1m/s | 9.4 | Serious
6 | West Elm Creek | 35.334 | -97.3854 | 2018-08-13 | 11:15 | 24.4 | 866.4 | 1 | 2 | Thalweg | 23.6 | 554 | 8.06 | 5.58 | 0.1 | Light Rain | NA | 23 | SE 2m/s | 29.72 | Mild
7 | Cottonwood Creek - HWY 74 | 35.7752 | -97.5849 | 2018-09-05 | 9:32 | 14.4 | 143.9 | 1 | 2 | Thalweg | 24.2 | 1443 | 8.07 | 5.74 | 1 | Rain/Overcast | NA | 24 | SW 2m/s | 3.05 | Mild
8 | Deer Creek | 35.7555 | -97.563 | 2018-09-05 | 9:11 | 177.7 | 461.1 | 1 | 2 | Near Bank | 25 | 731 | 8.1 | 5.96 | 3 | Rain/Overcast | NA | 24 | SW 3 m/s | 3.05 | Moderate
9 | Cottonwood Creek - Academy Rd | 35.8219 | -97.4604 | 2018-08-14 | 8:35 | 56.1 | 328.2 | 1 | 2 | Near Bank | 24.7 | 628 | 8.12 | 6.78 | 3 | Partly Cloudy | NA | 23 | SSE 1m/s | 0.51 | Serious
10 | West Beaver Creek | 36.1013 | -97.444 | 2018-08-14 | 9:35 | 54.5 | 22.6 | 1 | 2 | Thalweg | 24.1 | 325 | 8.01 | 3.05 | <0.1 | Overcast | NA | 23 | WNW 4m/s | 2.03 | Mild-Moderate
11 | Turkey Creek | 35.9784 | -97.9228 | 2018-08-14 | 10:35 | 10.7 | 133.4 | 1 | 2 | Thalweg | 24.4 | 1380 | 8.16 | 5.58 | 0.3 | Mostly Cloudy | NA | 25 | SSW 1m/s | 0.51 | Moderate
12 | Trail Creek | 35.8981 | -97.8566 | 2018-08-14 | 11:15 | 5.1 | 435.2 | 1 | 2 | Thalweg | 23.6 | 522 | 8.11 | 6.92 | 1 | Mostly Cloudy | NA | 26 | SW 1m/s | 0.51 | Moderate
13 | Kingfisher Creek | 35.8576 | -97.9944 | 2018-08-14 | 11:40 | 5.2 | 34.1 | 1 | 2 | Near Bank | 25.7 | 1300 | 8.38 | 7.81 | 0.5 | Drizzling/Overcast | NA | 27 | SE 2m/s | 0.51 | Serious
14 | Uncle John's Creek | 35.8276 | -97.9215 | 2018-08-14 | 12:15 | 15.8 | 122.3 | 1 | 2 | Thalweg | 26.1 | 785 | 8.33 | 7.31 | 1 | Overcast | NA | 27 | S 3m/s | 0.51 | Mild
15 | Little Deep Fork Creek | 35.8279 | -96.5341 | 2018-08-15 | 12:00 | 727 | 2419.6 | 1 | 2 | Thalweg | 23.8 | 171.4 | 8.04 | 6.61 | 1.5 | NR | NR | 27 | W 2m/s | 27.94 | Serious
16 | Coody Creek | 35.7142 | -95.3224 | 2018-08-16 | 9:23 | 93.4 | 524.7 | 1 | 2 | Thalweg | 24.8 | 201.9 | 7.93 | 6.29 | 2 | Sunny | NA | 28 | S 3m/s | 0 | Serious
17 | Butler Creek | 35.5806 | -95.4179 | 2018-08-16 | 10:10 | 35.5 | 172.3 | 1 | 2 | Thalweg | 24.5 | 232 | 7.65 | 3.63 | 0.3 | Sunny | NA | 29 | SSw 3m/s | 10.16 | Moderate
18 | Gentry Creek | 35.5368 | -95.6764 | 2018-08-16 | 10:59 | 166.4 | 517 | 1 | 2 | Thalweg | 26.1 | 144.6 | 7.94 | 5.16 | <0.1 | Sunny | NA | 31 | SW 5m/s | 1.27 | Serious
20 | Rock Creek | 35.261 | -97.3355 | 2018-08-15 | 15:05 | 1119.9 | 1732.9 | 1 | 2 | Thalweg | 25.7 | 244 | 8.1 | 6.94 | 0.5 | Partly Cloudy | NA | 30 | W 4m/s | 78.23 | Serious
21 | Little River | 35.282 | -97.37 | 2018-08-15 | 14:40 | 866.4 | 2419.6 | 1 | 2 | Near Bank | 25.6 | 280 | 8.18 | 7.08 | 4 | Partly Cloudy | NA | 30 | WSW 2m/s | 86.87 | Serious
22 | Canadian River Deep Fork | 35.659 | -97.2447 | 2018-08-15 | 13:27 | 6.3 | 27.2 | 1 | 2 | Thalweg | 27.7 | 515 | 8.13 | 7.77 | 1 | Partly Cloudy | NA | 28 | NW 2m/s | 12.45 | Moderate
23 | Dugout Creek | 35.9564 | -97.0161 | 2018-08-15 | 9:45 | 547.5 | 2419.6 | 1 | 2 | Thalweg | 23.4 | 634 | 7.89 | 4.37 | 1 | Partly Cloudy | NA | 24 | WSW 2m/s | 37.85 | Moderate
25 | Stillwater Creek - E 68th | 36.0437 | -96.9474 | 2018-08-15 | 10:25 | 158.5 | 1732.9 | 1 | 3 (Field Blank) | Thalweg | 24.8 | 792 | 7.84 | 5.28 | 0.5 | Overcast | NA | 25 | WSW 4m/s | 37.85 | NR
1 | Walnut Creek | 35.1642 | -97.6142 | 2018-08-27 | 7:27 | 43.6 | 151.6 | 1 | 2 | Thalweg | 26 | 661 | 8.42 | 4.01 | 0.1 | Sunny | NA | 24 | S 4m/s | 0 | Mild
2 | Buggy Creek | 35.3104 | -97.9359 | 2018-08-27 | 8:20 | 12.4 | 714 | 1 | 2 | Thalweg | 24 | 2.74 | 8.12 | 6.14 | 1 | Sunny | NA | 26 | S 8m/s | 0 | None
3 | Shell Creek | 35.5079 | -97.79 | 2018-08-27 | 9:05 | 116.8 | 2452.4 | 1 | 2 | Near Bank | 25 | 577 | 7.69 | 1.06 | 0 | Sunny | NA | 28 | SSW 11m/s | 0 | Serious
4 | Crutcho Creek | 35.4352 | -97.4745 | 2018-08-29 | 15:35 | 327 | 134 | 1 | 2 | Low Water Crossing | 28.3 | 552 | 8.18 | 9.04 | 0.1 | Partly Cloudy | NA | 30 | N 2m/s | 0 | NR
5 | Crooked Oak Creek | 35.2843 | -97.4151 | 2018-08-29 | 14:05 | 80.8 | 189.2 | 1 | 2 | Pool | 29.2 | 34.2 | 8 | 19.01 | 5 | Sunny | NA | 32 | NE 2m/s | 0 | NR
6 | West Elm Creek | 35.334 | -97.3854 | 2018-08-29 | 16:45 | 101.2 | 518.4 | 1 | 2 | Pool | 28.1 | 462 | 8.23 | 9.26 | 1 | Sunny | NA | 33 | ESE 2m/s | NR | NR
7 | Cottonwood Creek - HWY 74 | 35.7752 | -97.5849 | 2018-08-27 | 12:20 | 47.6 | 2595.2 | 1 | 3 (Field Replicate) | Thalweg | 26.2 | 1024 | 8.01 | 5.93 | 3 | Sunny | NA | 33 | S 8m/s | 0 | Moderate
8 | Deer Creek | 35.7555 | -97.563 | 2018-08-27 | 12:48 | 57.6 | 1169.6 | 1 | 2 | Thalweg | 26.7 | 1255 | 8.05 | 6.33 | 3 | Sunny | NA | 34 | SSW 8m/s | 0 | Mild
9 | Cottonwood Creek - Academy Rd | 35.8219 | -97.4604 | 2018-08-29 | 9:12 | 16.4 | 736.8 | 1 | 2 | Thalweg | 26.2 | 1208 | 8.13 | 6.3 | 1 | Rain/Overcast | NA | 20 | NNW 1m/s | 0 | Moderate
10 | West Beaver Creek | 36.1013 | -97.444 | 2018-08-29 | 9:20 | 213 | 512 | 1 | 2 | Outflow of Pool | 25.1 | 373 | 7.89 | 2.12 | 0.1 | Rain/Overcast | NA | 21 | NNE 3m/s | 0 | Mild
11 | Turkey Creek | 35.9784 | -97.9228 | 2018-08-27 | 11:36 | 40 | 816 | 1 | 2 | Thalweg | 24.7 | 1102 | 8.29 | 7.62 | 2 | Sunny | NA | 34 | SSW 12m/s | 0 | None
12 | Trail Creek | 35.8981 | -97.8566 | 2018-08-27 | 11:05 | 74 | 5198.8 | 1 | 2 | Thalweg | 25.5 | 696 | 8.23 | 6.2 | 2 | Sunny | NA | 32 | SSW 13m/s | 0 | Serious
13 | Kingfisher Creek | 35.8576 | -97.9944 | 2018-08-27 | 10:30 | 52 | 683 | 1 | 3 (Field Blank) | Thalweg | 26.7 | 1403 | 8.35 | 6.35 | 2 | Sunny | NA | 31 | SSW 12m/s | 0 | Moderate
14 | Uncle John's Creek | 35.8276 | -97.9215 | 2018-08-27 | 10:00 | 142 | 1274 | 1 | 2 | Thalweg | 24.5 | 793 | 8.29 | 6.92 | 1.5 | Sunny | NA | 30 | SSW 12m/s | 0 | Mild
15 | Little Deep Fork Creek | 35.8279 | -96.5341 | 2018-08-29 | 13:30 | 190 | 1267.6 | 1 | 2 | Thalweg | 27.1 | 397 | 8.14 | 7.76 | 1 | Partly Cloudy | NA | 30 | WNW 2m/s | 0 | None
16 | Coody Creek | 35.7142 | -95.3224 | 2018-08-31 | 9:29 | 20 | 538 | 1 | 3 (Field Blank) | Thalweg | 26.2 | 366 | 7.98 | 4.53 | 0.5 | Sunny | NA | 26 | SSE 6m/s | 0 | None
17 | Butler Creek | 35.5806 | -95.4179 | 2018-08-31 | 10:10 | 30 | 689 | 1 | 2 | Thalweg | 25 | 212 | 7.5 | 0.4 | 0.5 | Sunny | NA | 28 | S 6m/s | 0 | Moderate
18 | Gentry Creek | 35.5368 | -95.6764 | 2018-08-31 | 10:56 | 31 | 355 | 1 | 2 | Thalweg | 26.4 | 216.2 | 7.68 | 2.58 | 0.5 | Sunny | NA | 30 | SSW 6m/s | 0 | Moderate
20 | Rock Creek | 35.261 | -97.3355 | 2018-08-31 | 13:18 | 53.6 | 215.2 | 1 | 3 (Field Replicate) | Thalweg | 26.6 | 602 | 7.88 | 3.23 | 0.5 | Sunny | NA | 33 | S 4m/s | 0 | Mild
21 | Little River | 35.282 | -97.37 | 2018-08-31 | 13:01 | 16.4 | 90.4 | 1 | 2 | Thalweg | 28.9 | 839 | 8.09 | 7.59 | 1 | Sunny | NA | 33 | SSW 6m/s | 0 | None
22 | Canadian River Deep Fork | 35.659 | -97.2447 | 2018-08-29 | 14:45 | 8 | 198.4 | 1 | 2 | Thalweg | 29.2 | 567 | 8.07 | 6.88 | 0.5 | Partly Cloudy | NA | 31 | SSW 1m/s | 0 | NR
23 | Dugout Creek | 35.9564 | -97.0161 | 2018-08-29 | 12:25 | 41 | 420 | 1 | 3 (Field Blank) | Thalweg | 26 | 628 | 7.32 | 0.19 | 0.1 | Mostly Cloudy | NA | 25 | NNW 3m/s | 0 | Moderate
25 | Stillwater Creek - E 68th | 36.0437 | -96.9474 | 2018-08-29 | 11:35 | 10 | 489 | 1 | 2 | Thalweg | 27.1 | 869 | 7.8 | 5.67 | 1 | Overcast | NA | 23 | NE 4m/s | 0 | Moderate
1 | Walnut Creek | 35.1642 | -97.6142 | 2018-09-10 | 7:38 | 56.4 | 13540 | 1 | 2 | Thalweg | 19.5 | 583 | 8.18 | 6.74 | 1 | Sunny | NA | 14 | NW 0m/s | 0 | Mild
2 | Buggy Creek | 35.3104 | -97.9359 | 2018-09-10 | 8:34 | 32.4 | 9678.4 | 1 | 2 | Thalweg | 20.6 | 1782 | 8.04 | 7.54 | 2 | Overcast | NA | 17 | NE 2m/s | 0 | Mild
3 | Shell Creek | 35.5079 | -97.79 | 2018-09-10 | 9:17 | 134.4 | 506.8 | 1 | 2 | Thalweg | 20.1 | 732 | 7.76 | 1.5 | 0.1 | Overcast | NA | 17 | NNE 2m/s | 0 | Moderate
4 | Crutcho Creek | 35.4352 | -97.4745 | 2018-09-12 | 11:20 | 33.6 | 261.3 | 1 | 2 | Thalweg | 22.6 | 487 | 8.4 | 5.23 | 0.5 | Overcast | NA | 24 | SSE 2m/s | 0 | Mild
5 | Crooked Oak Creek | 35.2843 | -97.4151 | 2018-09-12 | 12:56 | 16 | 235.9 | 1 | 3 (Field Replicate) | Below Riffle | 22.6 | 15.7 | 7.74 | 7.39 | 0.5 | Overcast | NA | 25 | SE 2m/s | 0 | None
6 | West Elm Creek | 35.334 | -97.3854 | 2018-09-12 | 1:39 | 40.4 | 108.1 | 1 | 2 | Thalweg | 22.7 | 548 | 8.2 | 8.29 | 0.5 | Overcast | NA | 25 | SSE 2m/s | 0 | Mild
7 | Cottonwood Creek - HWY 74 | 35.7752 | -97.5849 | 2018-09-10 | 12:37 | 19.5 | 118.7 | 1 | 2 | Thalweg | 20.5 | 596 | 8.04 | 7.81 | 2 | Overcast | NA | 20 | NE 1m/s | 0 | Serious
8 | Deer Creek | 35.7555 | -97.563 | 2018-09-10 | 12:59 | 305 | 2430 | 1 | 3 (Field Replicate) | Thalweg | 21.8 | 879 | 8.1 | 7.38 | 2 | Overcast | NA | 21 | ESE 2m/s | 0 | Moderate
9 | Cottonwood Creek - Academy Rd | 35.8219 | -97.4604 | 2018-09-12 | 11:24 | 19.5 | 118.7 | 1 | 2 | Thalweg | 22.5 | 881 | 8.14 | 7.83 | 2 | Mostly Cloudy | NA | 26 | SSE 4 m/s | 0 | Moderate
10 | West Beaver Creek | 36.1013 | -97.444 | 2018-09-12 | 10:30 | 95.9 | 172.3 | 1 | 2 | Pool | 21.8 | 451 | 7.88 | 4.76 | 0 | Overcast | NA | 23 | S 2m/s | 0 | None
11 | Turkey Creek | 35.9784 | -97.9228 | 2018-09-10 | 11:18 | 384 | 4200 | 1 | 2 | Thalweg | 21.3 | 402 | 8.21 | 7.37 | 2 | Overcast | NA | 20 | ENE 2m/s | 0 | Moderate
12 | Trail Creek | 35.8981 | -97.8566 | 2018-09-10 | 11:56 | 59.8 | 3683.2 | 1 | 2 | Thalweg | 20.1 | 1425 | 8.33 | 9 | 0.5 | Overcast | NA | 20 | ENE 2m/s | 0 | None
13 | Kingfisher Creek | 35.8576 | -97.9944 | 2018-09-10 | 10:44 | 31 | 5475 | 1 | 2 | Near Bank | 21.2 | 1361 | 8.06 | 7.63 | 4 | Overcast | NA | 19 | ESE 1m/s | 0 | Moderate
14 | Uncle John's Creek | 35.8276 | -97.9215 | 2018-09-10 | 10:24 | 250 | 3500 | 1 | 3 (Field Blank) | Thalweg | 20.7 | 586 | 8.29 | 8.04 | 3 | Overcast | NA | 19 | ENE 1m/s | 0 | Moderate
15 | Little Deep Fork Creek | 35.8279 | -96.5341 | 2018-09-14 | 1:30 | 72.3 | 39.9 | 1 | 2 | Thalweg | 25.5 | 474 | 8.05 | 6.82 | 1 | Sunny | NA | 31 | SSE 3m/s | 0 | Mild
16 | Coody Creek | 35.7142 | -95.3224 | 2018-09-14 | 10:00 | 22.6 | 60.2 | 1 | 2 | Thalweg | 23.9 | 304 | 7.93 | 6.04 | 1 | Sunny | NA | 29 | SSE 4m/s | 0 | None
17 | Butler Creek | 35.5806 | -95.4179 | 2018-09-14 | 10:30 | 16.9 | 172.3 | 1 | 2 | Thalweg | 19.9 | 231 | 7.54 | 1.69 | 0.1 | Sunny | NA | 27 | S 2m/s | 0 | Moderate
18 | Gentry Creek | 35.5368 | -95.6764 | 2018-09-14 | 11:15 | 9.5 | 27.5 | 1 | 2 | Thalweg | 23.9 | 246 | 7.96 | 4.84 | 0 | Sunny | NA | 25 | SSE 1m/s | 0 | Moderate
20 | Rock Creek | 35.261 | -97.3355 | 2018-09-12 | 2:25 | 8.4 | 325.5 | 1 | 2 | Thalweg | 22.2 | 697 | 8 | 5.69 | 0.1 | Overcast | NA | 25 | SSE 3m/s | 0 | Mild
21 | Little River | 35.282 | -97.37 | 2018-09-12 | 2:02 | 85.2 | 129.6 | 1 | 2 | Thalweg | 23.6 | 726 | 8.22 | 8.21 | 1 | Overcast | NA | 25 | SSE 3m/s | 0 | Mild
22 | Canadian River Deep Fork | 35.659 | -97.2447 | 2018-09-14 | 13:15 | 2 | 110.6 | 1 | 3 (Field Blank) | Thalweg | 26.8 | 382 | 8.25 | 7.82 | 4.7 | Partly Cloudy | NA | 31 | SE 3m/s | 0 | Moderate
23 | Dugout Creek | 35.9564 | -97.0161 | 2018-09-12 | 8:36 | 3.1 | 114.5 | 1 | 2 | Thalweg | 21.6 | 602 | 7.76 | 3.99 | 0.5 | Overcast | NA | 20 | SSE 2m/s | 0 | Mild
25 | Stillwater Creek - E 68th | 36.0437 | -96.9474 | 2018-09-12 | 9:25 | 19.9 | 111.9 | 1 | 2 | Thalweg | 22.6 | 675 | 7.62 | 5.59 | 0.5 | Overcast | NA | 21 | SE 3m/s | 0 | Moderate
1 | Walnut Creek | 35.1642 | -97.6142 | 2018-09-24 | 7:36 | 686.7 | 613.1 | 1 | 2 | Thalweg | 21.7 | 678 | 8.16 | 5.79 | 1 | Overcast | NA | 20 | SE 1m/s | 2.03 | Moderate
2 | Buggy Creek | 35.3104 | -97.9359 | 2018-09-24 | 8:26 | 6.2 | 579.4 | 1 | 3 (Field Blank) | Thalweg | 21 | 1597 | 8.16 | 7.44 | 1.5 | Overcast | NA | 19 | SSE 1m/s | 0 | Mild
3 | Shell Creek | 35.5079 | -97.79 | 2018-09-24 | 9:07 | 129.1 | 224.7 | 1 | 2 | Thalweg | 20.3 | 339 | 7.97 | 5.82 | 0.5 | Overcast | NA | 20 | SSW 0m/s | 0 | Moderate
4 | Crutcho Creek | 35.4352 | -97.4745 | 2018-09-26 | 12:15 | 2700 | 24196 | 1 | 2 | Near Bank | 18.2 | 219 | 7.77 | 8.13 | 2 | Overcast | NA | 14 | NNE 4m/s | 12.7 | Serious
5 | Crooked Oak Creek | 35.2843 | -97.4151 | 2018-09-26 | 12:50 | 8664 | 24196 | 1 | 2 | Near Bank | 16.8 | 429 | 7.9 | 9.04 | 3 | Rain | NA | 14 | 3m/s | 12.95 | Serious
6 | West Elm Creek | 35.334 | -97.3854 | 2018-09-27 | 13:31 | 12740 | 24196 | 1 | 3 (Field Blank) | Near Bank | 17.8 | 245 | 7.76 | 8.56 | 2.5 | Rain | NA | 14 | NE 4m/s | 28.96 | Serious
7 | Cottonwood Creek - HWY 74 | 35.7752 | -97.5849 | 2018-09-24 | 12:26 | 359 | 4611 | 1 | 2 | Thalweg | 21.3 | 658 | 8.2 | 7.42 | 2 | Mostly Cloudy | NA | 23 | S 1m/s | 0 | Moderate
8 | Deer Creek | 35.7555 | -97.563 | 2018-09-24 | 12:45 | 1892 | 4352 | 1 | 2 | Thalweg | 21.9 | 842 | 8 | 7 | 3 | Mostly Cloudy | NA | 24 | SE 0m/s | 0 | Moderate
9 | Cottonwood Creek - Academy Rd | 35.8219 | -97.4604 | 2018-09-26 | 11:36 | 50 | 2359 | 1 | 2 | Thalweg | 20.9 | 934 | 8.21 | 7.66 | 3.5 | Rain/Overcast | NA | 14 | NNW 2m/s | 0 | Serious
10 | West Beaver Creek | 36.1013 | -97.444 | 2018-09-26 | 10:36 | 228 | 1483 | 1 | 2 | Thalweg | 18.7 | 500 | 7.81 | 5.39 | 0.1 | Rain/Overcast | NA | 14 | NNW 2m/s | 0 | Mild
11 | Turkey Creek | 35.9784 | -97.9228 | 2018-09-24 | 11:11 | 85 | 1169 | 1 | 2 | Thalweg | 21.7 | 973 | 8.24 | 6.95 | 0.5 | Partly Cloudy | NA | 22 | SW 3m/s | 0 | Mild
12 | Trail Creek | 35.8981 | -97.8566 | 2018-09-24 | 11:46 | 245 | 4611 | 1 | 2 | Thalweg | 21.5 | 560 | 8.28 | 7.96 | 1 | Mostly Cloudy | NA | 23 | S 4m/s | 0 | Moderate
13 | Kingfisher Creek | 35.8576 | -97.9944 | 2018-09-24 | 10:38 | 119 | 6131 | 1 | 2 | Thalweg | 20.9 | 1609 | 8.1 | 7.91 | 1 | Mostly Cloudy | NA | 22 | WSW 2m/s | 0 | Moderate
14 | Uncle John's Creek | 35.8276 | -97.9215 | 2018-09-24 | 10:05 | 53.7 | 461.1 | 1 | 3 (Field Replicate) | Thalweg | 21.1 | 452 | 8.2 | 7.59 | 3 | Overcast | NA | 20 | SW 2m/s | 0 | Moderate
15 | Little Deep Fork Creek | 35.8279 | -96.5341 | 2018-09-28 | 12:14 | 136.4 | 1302 | 1 | 2 | Thalweg | 18.4 | 506-536 | 7.91 | 8.36 | 1 | Mostly Cloudy | NA | 19 | SSE 3m/s | 0 | Moderate
16 | Coody Creek | 35.7142 | -95.3224 | 2018-09-28 | 10:32 | 80.4 | 115.2 | 1 | 3 (Field Blank) | Thalweg | 18.5 | 334 | 7.71 | 6.58 | 0.1 | Partly Cloudy | NA | 18 | SSE 3m/s | 0.25 | Mild
17 | Butler Creek | 35.5806 | -95.4179 | 2018-09-28 | 9:53 | 309 | 1624 | 1 | 3 (Field Replicate) | Thalweg | 18.8 | 231 | 7.13 | 0.29 | 0.1 | Mostly Cloudy | NA | 18 | S 3m/s | 0.25 | Moderate
18 | Gentry Creek | 35.5368 | -95.6764 | 2018-09-28 | 9:07 | 48 | 1041 | 1 | 2 | Thalweg | 19.1 | 215.8 | 7.36 | 2.2 | 0.1 | Mostly Cloudy | NA | 16 | S 3m/s | 0.25 | Mild
20 | Rock Creek | 35.261 | -97.3355 | 2018-09-26 | 14:12 | 12590 | 24196 | 1 | 2 | Near Bank | 18 | 204.7 | 7.68 | 8.4 | 0.5 | Rain/Overcast | NA | 14 | NE 5m/s | 29.21 | Serious
21 | Little River | 35.282 | -97.37 | 2018-09-26 | 13:53 | 12947 | 24196 | 1 | 2 | Near Bank | 18.1 | 206 | 8 | 8.43 | 5 | Rain/Overcast | NA | 14 | NE 4m/s | 29.21 | Extreme
22 | Canadian River Deep Fork | 35.659 | -97.2447 | 2018-09-28 | 13:36 | 30 | 847 | 1 | 2 | Thalweg | 23.8 | 338 | 8.07 | 8.07 | 6 | Sunny | NA | 24 | SE 5m/s | 0 | Moderate
23 | Dugout Creek | 35.9564 | -97.0161 | 2018-09-26 | 8:50 | 119 | 1281 | 1 | 2 | Flow Entering Pool | 19.8 | 565 | 7.64 | 5.39 | 0.5 | Overcast | NA | 14 | NNW 3m/s | 0 | Moderate
25 | Stillwater Creek - E 68th | 36.0437 | -96.9474 | 2018-09-26 | 9:32 | 85 | 959 | 1 | 2 | Thalweg | 21.4 | 690 | 7.48 | 5.73 | 0.5 | Rain/Overcast | NA | 14 | NNW 2m/s | 0 | Mild
4 | Crutcho Creek | 35.4352 | -97.4745 | 2018-05-21 | 12:55 | 173 | 670 | 2
5 | Crooked Oak | 35.2843 | -97.4151 | 2018-05-21 | 13:35 | 97 | 199 | 2
7 | Cottonwood Creek - HWY 74 | 35.7752 | -97.5849 | 2018-05-22 | 9:55 | 107 | 309 | 2
14 | Uncle Johns Creek | 35.8276 | -97.9215 | 2018-05-22 | 15:00 | 95 | 379 | 4
18 | Gentry Creek | 35.5368 | -95.6764 | 2018-05-23 | 12:30 | 226 | 420 | 2
4 | Crutcho Creek | 35.4352 | -97.4745 | 2018-06-04 | 11:50 | 29.6 | 122 | 2
5 | Crooked Oak Creek | 35.2843 | -97.4151 | 2018-06-04 | 12:55 | 4 | 115.2 | 4
6 | West Elm Creek | 35.334 | -97.3854 | 2018-06-05 | 16:43 | 16.4 | 53.6 | 4
11 | Turkey Creek | 35.9784 | -97.9228 | 2018-06-05 | 12:08 | 20 | 352.8 | 2
16 | Coody Creek | 35.7142 | -95.3224 | 2018-06-06 | 11:31 | 86.4 | 63.2 | 2
20 | Rock Creek | 35.261 | -97.3355 | 2018-06-06 | 16:00 | 84.4 | 120.4 | 4
2 | Buggy Creek | 35.3104 | -97.9359 | 2018-06-21 | 11:56 | 10.4 | 145.6 | 2
5 | Crooked Oak Creek | 35.4352 | -97.4151 | 2018-06-21 | 9:38 | 4839.2 | 1230.4 | 4
8 | Deer Creek | 35.7555 | -97.563 | 2018-06-19 | 9:09 | 20.4 | 740 | 4
12 | Trail Creek | 35.8981 | -97.8566 | 2018-06-20 | 10:36 | 51.2 | 5654.4 | 2
15 | Little Deep Fork Creek | 35.8279 | -96.5341 | 2018-06-18 | 14:07 | 20.4 | 90.4 | 4
21 | Little River | 35.282 | -97.37 | 2018-06-18 | 16:10 | 4 | 52.8 | 2
22 | Canadian River Deep Fork | 35.659 | -97.2447 | 2018-06-18 | 13:36 | 4 | 447.6 | 2
22 | Canadian River Deep Fork | 35.659 | -97.2447 | 2018-07-02 | 10:00 | 2827.2 | 1038 | 2
4 | Crutcho Creek | 35.4352 | -97.4745 | 2018-07-11 | 12:16 | 8.2 | NA | 2
7 | Cottonwood Creek - HWY 74 | 35.7752 | -97.5849 | 2018-07-10 | 9:13 | 18.6 | NA | 2
9 | Cottonwood Creek - Academy Rd | 35.8219 | -97.4604 | 2018-07-12 | 13:07 | 6 | NA | 4
13 | Kingfisher Creek | 35.8576 | -97.9944 | 2018-07-12 | 9:40 | 6.2 | NA | 2
1 | Walnut Creek | 35.1642 | -97.6142 | 2018-07-16 | 7:45 | 35 | 96.4 | 2
7 | Cottonwood @ HWY 74 | 35.7752 | -97.5849 | 2018-07-17 | 8:59 | 28.8 | 1045.2 | 2
14 | Uncle Johns Creek | 35.8276 | -97.9215 | 2018-07-19 | 10:55 | 16.4 | 943.6 | 2
6 | West Elm Creek | 35.334 | -97.3854 | 2018-07-30 | 11:32 | 430 | 4813.2 | 2
10 | West Beaver Creek | 36.1013 | -97.444 | 2018-08-01 | 9:34 | 328.2 | 524.7 | 4
12 | Trail Creek | 35.8981 | -97.8566 | 2018-08-01 | 11:23 | 68.7 | 658.6 | 2
21 | Little River | 35.282 | -97.37 | 2018-07-31 | 14:58 | 683 | NA | 4
25 | Stillwater Creek - E 68th | 36.0437 | -96.9474 | 2018-07-31 | 11:30 | 754 | NA | 2
3 | Shell Creek | 35.5079 | -97.79 | 2018-08-13 | 9:30 | 31.1 | NA | 2
5 | Crooked Oak Creek | 35.2843 | -97.4151 | 2018-08-29 | 14:05 | 154 | NA | 4
20 | Rock Creek | 35.261 | -97.3355 | 2018-08-31 | 13:18 | 58 | NA | 2
8 | Deer Creek | 35.7555 | -97.563 | 2018-09-10 | 12:59 | 305 | 1780 | 2
21 | Little River | 35.282 | -97.37 | 2018-09-12 | 2:02 | 18.5 | NA | 4
4 | Crutcho Creek | 35.4352 | -97.4745 | 2018-09-26 | 12:15 | 4907 | NA | 4
14 | Uncle Johns Creek | 35.8276 | -97.9215 | 2018-09-24 | 10:05 | 75.4 | NA | 2
17 | Butler Creek | 35.5806 | -95.4179 | 2018-09-28 | 9:53 | 379 | NA | 2
18 | Gentry Creek | 35.5368 | -95.6764 | 2018-07-09 | 9:33 | NA | 153.6 | 4
23 | Dugout Creek | 35.9564 | -97.0161 | 2018-07-10 | 11:05 | NA | 616.4 | 4
1 | Walnut Creek | 35.1642 | -97.6142 | 2018-07-16 | 7:45 | 35 | 96.4 | 2
6 | West Elm Creek | 35.334 | -97.3854 | 2018-07-16 | 12:37 | NA | 373.2 | 4
7 | Cottonwood Creek - HWY 74 | 35.7752 | -97.5849 | 2018-07-17 | 8:36 | 28.8 | 1045.2 | 2
10 | West Beaver Creek | 36.1013 | -97.444 | 2018-07-17 | 10:31 | NA | 2068.8 | 4
14 | Uncle Johns Creek | 35.8276 | -97.9215 | 2018-07-19 | 10:55 | 16.4 | 943.6 | 2
6 | West Elm Creek | 35.334 | -97.3854 | 2018-07-30 | 11:32 | 430 | 4813.2 | 2
14 | Uncle Johns Creek | 35.8276 | -97.9215 | 2018-08-14 | 12:15 | NA | 143 | 2
7 | Cottonwood Creek - HWY 74 | 35.7752 | -97.5849 | 2018-08-27 | 12:20 | NA | 1844.4 | 2
5 | Crooked Oak Creek | 35.2843 | -97.4151 | 2018-09-12 | 12:56 | NA | 155.3 | 2
11 | Turkey Creek | 35.9784 | -97.9228 | 2018-05-22 | 13:25 | <1 | <1 | 3
14 | Uncle Johns Creek | 35.8276 | -97.9215 | 2018-05-22 | 15:00 | <1 | NA | 3
21 | Little River | 35.282 | -97.37 | 2018-05-23 | 15:00 | <1 | NA | 3
10 | West Beaver | 36.1013 | -97.444 | 2018-06-05 | 14:20 | <1 | <1 | 3
20 | Rock Creek | 35.261 | -97.3355 | 2018-06-06 | 15:25 | <1 | NA | 3
16 | Coody Creek | 35.7142 | -95.3224 | 2018-09-28 | 10:32 | <1 | NA | 3
11 | Turkey Creek | 35.9784 | -97.9228 | 2018-06-20 | 11:15 | <1 | <1 | 3
3 | Shell Creek | 35.5079 | -97.79 | 2018-06-21 | 11:07 | <1 | NA | 3
2 | Buggy Creek | 35.3104 | -97.9359 | 2018-09-24 | 8:26 | 1 | NA | 3
9 | Cottonwood - Academy Rd | 35.8219 | -97.4604 | 2018-07-17 | 9:38 | <1 | NA | 3
16 | Coody Creek | 35.7142 | -95.3224 | 2018-06-18 | 11:36 | <1 | NA | 3
25 | Stillwater Creek - E 68th | 36.0437 | -96.9474 | 2018-07-10 | 10:30 | <1 | NA | 3
2 | Buggy Creek | 35.3104 | -97.9359 | 2018-07-11 | 10:20 | <1 | NA | 3
9 | Cottonwood - Academy Rd | 35.8219 | -97.4604 | 2018-07-12 | 13:07 | <1 | NA | 3
13 | Kingfisher Creek | 35.8576 | -97.9944 | 2018-08-27 | 10:30 | <1 | NA | 3
25 | Stillwater Creek - E 68th | 36.0437 | -96.9474 | 2018-07-17 | 11:32 | <1 | NA | 3
5 | Crooked Oak Creek | 35.2843 | -97.4151 | 2018-07-30 | 10:53 | <1 | NA | 3
11 | Turkey Creek | 35.9784 | -97.9228 | 2018-08-01 | 10:40 | <1 | NA | 3
15 | Little Deep Fork Creek | 35.8279 | -96.5341 | 2018-07-31 | 12:41 | <1 | NA | 3
25 | Stillwater - E 68th | 36.0437 | -96.9474 | 2018-08-15 | 10:25 | <1 | NA | 3
13 | Kingfisher Creek | 35.8576 | -97.9944 | 2018-07-19 | 10:40 | <1 | NA | 3
16 | Coody Creek | 35.7142 | -95.3224 | 2018-08-31 | 9:29 | NA | <1 | 3
14 | Uncle Johns Creek | 35.8276 | -97.9215 | 2018-09-10 | 10:24 | <1 | NA | 3
2 | Buggy Creek | 35.3104 | -97.9359 | 2018-07-16 | 9:35 | NA | <1 | 3
6 | West Elm Creek | 35.334 | -97.3854 | 2018-09-27 | 13:31 | NA | <1 | 3
16 | Coody Creek | 35.7142 | -95.3224 | 2018-07-09 | 11:20 | <1 | NA | 3
Note on S1: [Threaded comment] Your version of Excel allows you to read this threaded comment; however, any edits to it will get removed if the file is opened in a newer version of Excel. Learn more: https://go.microsoft.com/fwlink/?linkid=870924 Comment: Mesonet
Note on T1: [Threaded comment] Your version of Excel allows you to read this threaded comment; however, any edits to it will get removed if the file is opened in a newer version of Excel. Learn more: https://go.microsoft.com/fwlink/?linkid=870924 Comment: Mesonet